## I__TLS_versions
TLS version	Security level NCSC-NL	Internet.nl icon	Internet.nl 100% possible
1.3	Good	V	Yes
1.2	Sufficient	V	Yes
1.1	Phase out	!	Yes
1.0	Phase out	!	Yes
SSL 3.0	Bad	X	No
SSL 2.0	Bad	X	No

## II__Cipher_suites
Cipher suite names		1. What TLS versions does your system support and what are needed for interoperability with other systems?			2. What (security level of) cipher suites does your system support and what are needed for interoperability with other systems?	3. Do you need DHE ciphers?	4. Do you use an ECDSA or RSA certificate?	Internet.nl score
OpenSSL name	IANA name	1.3	1.2	1.1/1.0	Security level NCSC-NL	DHE key exchange	RSA / ECDSA certificate	Internet.nl icon	Internet.nl 100% possible
TLS_AES_256_GCM_SHA384	TLS_AES_256_GCM_SHA384	1.3			Good	N	RSA / ECDSA	V	Yes
TLS_CHACHA20_POLY1305_SHA256	TLS_CHACHA20_POLY1305_SHA256	1.3			Good	N	RSA / ECDSA	V	Yes
TLS_AES_128_GCM_SHA256	TLS_AES_128_GCM_SHA256	1.3			Good	N	RSA / ECDSA	V	Yes
ECDHE-ECDSA-AES256-GCM-SHA384	TLS_ECDHE_ECDSA_WITH_AES_256_GCM_SHA384		1.2		Sufficient	N	ECDSA	V	Yes
ECDHE-ECDSA-CHACHA20-POLY1305	TLS_ECDHE_ECDSA_WITH_CHACHA20_POLY1305_SHA256		1.2		Sufficient	N	ECDSA	V	Yes
ECDHE-ECDSA-AES128-GCM-SHA256	TLS_ECDHE_ECDSA_WITH_AES_128_GCM_SHA256		1.2		Sufficient	N	ECDSA	V	Yes
ECDHE-RSA-AES256-GCM-SHA384	TLS_ECDHE_RSA_WITH_AES_256_GCM_SHA384		1.2		Sufficient	N	RSA	V	Yes
ECDHE-RSA-CHACHA20-POLY1305	TLS_ECDHE_RSA_WITH_CHACHA20_POLY1305_SHA256		1.2		Sufficient	N	RSA	V	Yes
ECDHE-RSA-AES128-GCM-SHA256	TLS_ECDHE_RSA_WITH_AES_128_GCM_SHA256		1.2		Sufficient	N	RSA	V	Yes
ECDHE-ECDSA-AES256-SHA384	TLS_ECDHE_ECDSA_WITH_AES_256_CBC_SHA384		1.2		Sufficient	N	ECDSA	V	Yes
ECDHE-ECDSA-AES256-SHA	TLS_ECDHE_ECDSA_WITH_AES_256_CBC_SHA		1.2	1.1/1.0	Sufficient	N	ECDSA	V	Yes
ECDHE-ECDSA-AES128-SHA256	TLS_ECDHE_ECDSA_WITH_AES_128_CBC_SHA256		1.2		Sufficient	N	ECDSA	V	Yes
ECDHE-ECDSA-AES128-SHA	TLS_ECDHE_ECDSA_WITH_AES_128_CBC_SHA		1.2	1.1/1.0	Sufficient	N	ECDSA	V	Yes
ECDHE-RSA-AES256-SHA384	TLS_ECDHE_RSA_WITH_AES_256_CBC_SHA384		1.2		Sufficient	N	RSA	V	Yes
ECDHE-RSA-AES256-SHA	TLS_ECDHE_RSA_WITH_AES_256_CBC_SHA		1.2	1.1/1.0	Sufficient	N	RSA	V	Yes
ECDHE-RSA-AES128-SHA256	TLS_ECDHE_RSA_WITH_AES_128_CBC_SHA256		1.2		Sufficient	N	RSA	V	Yes
ECDHE-RSA-AES128-SHA	TLS_ECDHE_RSA_WITH_AES_128_CBC_SHA		1.2	1.1/1.0	Sufficient	N	RSA	V	Yes
DHE-RSA-AES256-GCM-SHA384	TLS_DHE_RSA_WITH_AES_256_GCM_SHA384		1.2		Sufficient	Y	RSA	V	Yes
DHE-RSA-CHACHA20-POLY1305	TLS_DHE_RSA_WITH_CHACHA20_POLY1305_SHA256		1.2		Sufficient	Y	RSA	V	Yes
DHE-RSA-AES128-GCM-SHA256	TLS_DHE_RSA_WITH_AES_128_GCM_SHA256		1.2		Sufficient	Y	RSA	V	Yes
DHE-RSA-AES256-SHA256	TLS_DHE_RSA_WITH_AES_256_CBC_SHA256		1.2		Sufficient	Y	RSA	V	Yes
DHE-RSA-AES256-SHA	TLS_DHE_RSA_WITH_AES_256_CBC_SHA		1.2	1.1/1.0	Sufficient	Y	RSA	V	Yes
DHE-RSA-AES128-SHA256	TLS_DHE_RSA_WITH_AES_128_CBC_SHA256		1.2		Sufficient	Y	RSA	V	Yes
DHE-RSA-AES128-SHA	TLS_DHE_RSA_WITH_AES_128_CBC_SHA		1.2	1.1/1.0	Sufficient	Y	RSA	V	Yes
ECDHE-ECDSA-DES-CBC3-SHA	TLS_ECDHE_ECDSA_WITH_3DES_EDE_CBC_SHA		1.2	1.1/1.0	Phase out	N	ECDSA	!	Yes
ECDHE-RSA-DES-CBC3-SHA	TLS_ECDHE_RSA_WITH_3DES_EDE_CBC_SHA		1.2	1.1/1.0	Phase out	N	RSA	!	Yes
DHE-RSA-DES-CBC3-SHA	TLS_DHE_RSA_WITH_3DES_EDE_CBC_SHA		1.2	1.1/1.0	Phase out	Y	RSA	!	Yes
AES256-GCM-SHA384	TLS_RSA_WITH_AES_256_GCM_SHA384		1.2		Phase out	N	RSA	!	Yes
AES128-GCM-SHA256	TLS_RSA_WITH_AES_128_GCM_SHA256		1.2		Phase out	N	RSA	!	Yes
AES256-SHA256	TLS_RSA_WITH_AES_256_CBC_SHA256		1.2		Phase out	N	RSA	!	Yes
AES256-SHA	TLS_RSA_WITH_AES_256_CBC_SHA		1.2	1.1/1.0	Phase out	N	RSA	!	Yes
AES128-SHA256	TLS_RSA_WITH_AES_128_CBC_SHA256		1.2		Phase out	N	RSA	!	Yes
AES128-SHA	TLS_RSA_WITH_AES_128_CBC_SHA		1.2	1.1/1.0	Phase out	N	RSA	!	Yes
DES-CBC3-SHA	TLS_RSA_WITH_3DES_EDE_CBC_SHA		1.2	1.1/1.0	Phase out	N	RSA	!	Yes

General notes:
* Cipher list: The cipher suites list is based on Appendix C of the NCSC-NL's TLS Guidelines.
* Cipher order: NCSC-NL advises to configure the server to prefer Good over Sufficient over Phase out algorithm selections. This prioritizes the fastest and safest algorithms.
* Other ciphers: Other ciphers suites can be considered to be Bad (security level NCSC-NL). Note that this list contains the most common algorithms for bulk encryption. See footnote 31 of NCSC-NL's TLS Guidelines regarding AES-{256,128}-CCM (Good), CAMELLIA (Sufficient), SEED and ARIA (Phase out) that are rarely used.

Notes regarding the above 4 questions:
1&2. TLS version and Security level NCSC-NL: By summer 2020 all modern webrowsers had disabled support for Phase out configurations suchs as TLS 1.0, TLS 1.1 and DHE (footnote 22 NCSC-NL's TLS Guidelines). Furthermore several (also larger) mail providers started doing the same in Q1 2021 for mail server connections.
3. DHE key exchange: NCSC recommends to use ECDHE over DHE. Note that DHE public key material must use one of the predefined finite field groups that are specified in RFC 7919. Self-generated groups are 'Insufficient'. Also see: https://github.com/internetstandards/dhe_groups
4. RSA / ECDSA certificate: ECDSA ciphers are only relevant when you use an ECDSA. The same goes for RSA. The TLS 1.3 ciphers do not distinguish between RSA and ECDSA.

## ⓘ_Document_information
Document information
Name:	TLS configuration spreadsheet
Author:	Dutch Internet Standards Platform (Internet.nl)
Based on:	IT Security Guidelines for Transport Layer Security (TLS) v2.1 from NCSC-NL [NCSC-NL's TLS Guidelines]
Note:	This spreadsheet is meant as a tool to configure TLS versions and cipher suites in conformance with NCSC-NL's TLS Guidelines. For further details please refer to these guidelines on https://ncsc.nl.
Date:	6 May 2021
Source:	https://toolbox.internet.nl